## Variants
Long Rail MMS Variants other than End and Mid Clamps (module thickness)
S.N | BOM Template Name | Key Variant parameters
|  | Rail | Cleat | Additonal Base | Site Inputs
1 | U Cleat Long Rail - Regular | 40mm Long Rail (MA43) | Unified U Cleat (MA110) |  | Purlin to Purlin Distance
2 | U Cleat Long Rail - Regular - Asbestos | 40mm Long Rail (MA43) | Unified U Cleat (MA110) | Curve Base (MA52) | Purlin to Purlin Distance
3 | U Cleat Long Rail - Regular - Seam Clamp | 40mm Long Rail (MA43) | Unified U Cleat (MA110) | Seam Clamp(Any) | Seam to Seam Distance
4 | U Cleat Long Rail - Large Span/Height | 60mm Long Rail (MA43) | Unified U Cleat (MA110) |  | Purlin to Purlin Distance
5 | U Cleat Long Rail - Large Span - Asbestos | 60mm Long Rail (MA43) | Unified U Cleat (MA110) | Curve Base (MA52) | Purlin to Purlin Distance
6 | U Cleat Long Rail - Large Height - Seam Clamp | 60mm Long Rail (MA43) | Unified U Cleat (MA110) | Standing Seam (Any) | Seam to Seam Distance
7 | Double U Cleat Long Rail -160mm Height | 40mm Long Rail (MA43) | External U Cleat (SN5306) Internal U Cleat (MA44) |  | Purlin to Purlin Distance
8 | Double U Cleat Long Rail -180mm Height | 60mm Long Rail (MA43) | External U Cleat (SN5306) Internal U Cleat (MA44) |  | Purlin to Purlin Distance
9 | C45 Long Rail | C45 Long Rail | C45 Base (RL 49709) C45 Latch - (RL 49708) |  | Purlin to Purlin Distance
10 | C45 Long Rail - Asbestos | C45 Long Rail | C45 Base (RL 49709) C45 Latch - (RL 49708) | Curve Base (MA52) | Purlin to Purlin Distance
11 | C45 Long Rail - Seam Clamp | C45 Long Rail | C45 Base (RL 49709) C45 Latch - (RL 49708) | Seam Clamp(Any) | Seam to Seam Distance
12 | L Cleat Long Rail - Regular | 45mm Long Rail (MA55) | 90mm L Cleat (MA55) |  | Purlin to Purlin Distance
13 | L Cleat Long Rail - Regular - Asbestos | 45mm Long Rail (MA55) | 90mm L Cleat (MA55) | Curve Base (MA52) | Purlin to Purlin Distance
14 | L Cleat Long Rail - Regular - Seam Clamp | 45mm Long Rail (MA55) | 90mm L Cleat (MA55) | Seam Clamp(Any) | Seam to Seam Distance
15 | L Cleat Long Rail - Large Cleat | 45mm Long Rail (MA55) | 117mm L Cleat (EX56) |  | Purlin to Purlin Distance
16 | L Cleat Long Rail - Regular - Asbestos | 45mm Long Rail (MA55) | 117mm L Cleat (EX56) | Curve Base (MA52) | Purlin to Purlin Distance
17 | L Cleat Long Rail - Regular - Seam Clamp | 45mm Long Rail (MA55) | 117mm L Cleat (EX56) | Seam Clamp(Any) | Seam to Seam Distance
18 | L Cleat Long Rail - Large span | 60mm Long Rail (MA90) | 90mm L Cleat (MA55) |  | Purlin to Purlin Distance
19 | L Cleat Long Rail - Large Height - Asbestos | 60mm Long Rail (MA90) | 90mm L Cleat (MA55) | Curve Base (MA52) | Purlin to Purlin Distance
20 | L Cleat Long Rail - Large Height - Seam Clamp | 60mm Long Rail (MA90) | 90mm L Cleat (MA55) | Seam Clamp(Any) | Seam to Seam Distance
21 | L Cleat Long Rail - Large Cleat | 60mm Long Rail (MA90) | 117mm L Cleat (EX56) |  | Purlin to Purlin Distance
22 | L Cleat Long Rail - Large Cleat - Asbestos | 60mm Long Rail (MA90) | 117mm L Cleat (EX56) | Curve Base (MA52) | Purlin to Purlin Distance
23 | L Cleat Long Rail - Large Cleat - Seam Clamp | 60mm Long Rail (MA90) | 117mm L Cleat (EX56) | Seam Clamp(Any) | Seam to Seam Distance

## 1
U Cleat Long Rail - Regular
S.N | Sunrack Code | Profile Image | Item Description | Material | Length (mm) | UoM | Quantity
1 | MA -43 |  | Long Rail (Multiple Line items one for each cut length) | AA 6063 | Cutlength from Basic Calculation | Nos | Take respective Quanity from basic calcuation sheet
2 | MA -110 |  | U Cleat (5mm Hole) | AA 6063 | 40 | Nos | Equal to sum of SB1 & SB2 in basic calculation sheet
3 | MA -72 |  | Rail Jointer | AA 6063 | 150 | Nos | Equal to Joints in basic calculation sheet
4 | SR - 03 |  | End Clamps-35mm | AA 6063 | 50 | Nos | Equal to End clamps in basic calculation sheet
5 | MA - 35 |  | Mid Clamps | AA 6063 | 50 | Nos | Equal to Mid clamps in basic calculation sheet
6 | MA - 46 |  | Rail Nuts | AA 6063 | 19 | Nos | Equal to Sum of End & Mid Clamps
7 |  |  | M8 Hex Head Fastener Set | SS304 | 65 | Nos | Equal to Number of U Cleats
8 |  |  | M8 Allen Head Bolt with Spring Washer | SS304 | 20 | Nos | Equal to End Clamps
9 |  |  | M8 Allen Head Bolt with Spring Washer | SS304 | 25 | Nos | Equal to Mid Clamps
10 |  |  | Self Drilling Screw - 4.2X19mm - Hex Head | GI |  | Nos | Equal to (Number of Jointers x 4)
11 |  |  | Self Drilling Screw - 4.8X19mm - Hex Head | GI |  | Nos | Equal to SB2 in basic Calculation
12 |  |  | Self Drilling Screw - 5.5X63mm - Hex Head | GI |  | Nos | Equal to SB1 in basic Calculation
13 |  |  | Rubber Pad 40x40mm for U- cleat | EPDM |  | Nos | Equal to Number of U Cleats

## 2
U Cleat Long Rail - Regular - Asbestos
S.N | Sunrack Code | Profile Image | Item Description | Material | Length (mm) | UoM | Quantity
1 | MA -43 |  | Long Rail (Multiple Line items one for each cut length) | AA 6063 | Cutlength from Basic Calculation | Nos | Take respective Quanity from basic calcuation sheet
2 | MA -110 |  | U Cleat (9mm Hole) | AA 6063 | 40 | Nos | Equal to sum of SB1 & SB2 in basic calculation sheet
3 | MA -52 |  | Asbestos Curved Base | AA 6063 | 40 | Nos | Equal to Number of U Cleats
4 | MA -72 |  | Rail Jointer | AA 6063 | 150 | Nos | Equal to Joints in basic calculation sheet
5 | SR - 03 |  | End Clamps-35mm | AA 6063 | 50 | Nos | Equal to End clamps in basic calculation sheet
6 | MA - 35 |  | Mid Clamps | AA 6063 | 50 | Nos | Equal to Mid clamps in basic calculation sheet
7 | MA - 46 |  | Rail Nuts | AA 6063 | 19 | Nos | Equal to Sum of End & Mid Clamps
8 |  |  | M8 Hex Head Fastener Set | SS304 | 65 | Nos | Equal to Number of U Cleats
9 |  |  | M8 Allen Head Bolt with Spring Washer | SS304 | 20 | Nos | Equal to End Clamps
10 |  |  | M8 Allen Head Bolt with Spring Washer | SS304 | 25 | Nos | Equal to Mid Clamps
11 |  |  | Self Drilling Screw - 4.2X19mm - Hex Head | GI |  | Nos | Equal to (Number of Jointers x 4)
12 |  |  | Rubber Pad 40x40mm for U- cleat | EPDM |  | Nos | Equal to Number of U Cleats

## 3
U Cleat Long Rail - Regular - Seam Clamp
S.N | Sunrack Code | Profile Image | Item Description | Material | Length (mm) | UoM | Quantity
1 | MA -43 |  | Long Rail (Multiple Line items one for each cut length) | AA 6063 | Cutlength from Basic Calculation | Nos | Take respective Quanity from basic calcuation sheet
2 | MA -110 |  | U Cleat (9mm Hole) | AA 6063 | 40 | Nos | Equal to sum of SB1 & SB2 in basic calculation sheet
3 | MA -57 |  | Seam Clamp (2 Grub screws) | AA 6063 | 40 | Nos | Equal to Number of U Cleats
4 | MA -72 |  | Rail Jointer | AA 6063 | 150 | Nos | Equal to Joints in basic calculation sheet
5 | SR - 03 |  | End Clamps-35mm | AA 6063 | 50 | Nos | Equal to End clamps in basic calculation sheet
6 | MA - 35 |  | Mid Clamps | AA 6063 | 50 | Nos | Equal to Mid clamps in basic calculation sheet
7 | MA - 46 |  | Rail Nuts | AA 6063 | 19 | Nos | Equal to Sum of End & Mid Clamps
8 |  |  | M8 Hex Head Fastener Set | SS304 | 65 | Nos | Equal to Number of U Cleats
9 |  |  | M8 Allen Head Bolt with Spring Washer | SS304 | 20 | Nos | Equal to End Clamps
10 |  |  | M8 Allen Head Bolt with Spring Washer | SS304 | 25 | Nos | Equal to Mid Clamps
11 |  |  | M8 Allen Head Bolt with Plain & Spring Washer | SS304 | 16 | Nos | Equal to Number of Seam Clamps
12 |  |  | M8 Grub Screw | SS304 | 20 | Nos | Equal to (Number of Seam Clamp x 2)
13 |  |  | Self Drilling Screw - 4.2X19mm - Hex Head | GI |  | Nos | Equal to (Number of Jointers x 4)

## 4
U Cleat Long Rail - Large Span/Height
S.N | Sunrack Code | Profile Image | Item Description | Material | Length (mm) | UoM | Quantity
1 | MA -100 |  | Long Rail (Multiple Line items one for each cut length) | AA 6063 | Cutlength from Basic Calculation | Nos | Take respective Quanity from basic calcuation sheet
2 | MA -110 |  | U Cleat (5mm Hole) | AA 6063 | 40 | Nos | Equal to sum of SB1 & SB2 in basic calculation sheet
3 | MA -102 |  | Rail Jointer | AA 6063 | 150 | Nos | Equal to Joints in basic calculation sheet
4 | SR - 03 |  | End Clamps-35mm | AA 6063 | 50 | Nos | Equal to End clamps in basic calculation sheet
5 | MA - 35 |  | Mid Clamps | AA 6063 | 50 | Nos | Equal to Mid clamps in basic calculation sheet
6 | MA - 46 |  | Rail Nuts | AA 6063 | 19 | Nos | Equal to Sum of End & Mid Clamps
7 |  |  | M8 Hex Head Fastener Set | SS304 | 65 | Nos | Equal to Number of U Cleats
8 |  |  | M8 Allen Head Bolt with Spring Washer | SS304 | 20 | Nos | Equal to End Clamps
9 |  |  | M8 Allen Head Bolt with Spring Washer | SS304 | 25 | Nos | Equal to Mid Clamps
10 |  |  | Self Drilling Screw - 4.2X19mm - Hex Head | GI |  | Nos | Equal to (Number of Jointers x 4)
11 |  |  | Self Drilling Screw - 4.8X19mm - Hex Head | GI |  | Nos | Equal to SB2 in basic Calculation
12 |  |  | Self Drilling Screw - 5.5X63mm - Hex Head | GI |  | Nos | Equal to SB1 in basic Calculation
13 |  |  | Rubber Pad 40x40mm for U- cleat | EPDM |  | Nos | Equal to Number of U Cleats

## 5
U Cleat Long Rail - Large Span - Asbestos
S.N | Sunrack Code | Profile Image | Item Description | Material | Length (mm) | UoM | Quantity
1 | MA -100 |  | Long Rail (Multiple Line items one for each cut length) | AA 6063 | Cutlength from Basic Calculation | Nos | Take respective Quanity from basic calcuation sheet
2 | MA -110 |  | U Cleat (9mm Hole) | AA 6063 | 40 | Nos | Equal to sum of SB1 & SB2 in basic calculation sheet
3 | MA -52 |  | Asbestos Curved Base | AA 6063 | 40 | Nos | Equal to Number of U Cleats
4 | MA -102 |  | Rail Jointer | AA 6063 | 150 | Nos | Equal to Joints in basic calculation sheet
5 | SR - 03 |  | End Clamps-35mm | AA 6063 | 50 | Nos | Equal to End clamps in basic calculation sheet
6 | MA - 35 |  | Mid Clamps | AA 6063 | 50 | Nos | Equal to Mid clamps in basic calculation sheet
7 | MA - 46 |  | Rail Nuts | AA 6063 | 19 | Nos | Equal to Sum of End & Mid Clamps
8 |  |  | M8 Hex Head Fastener Set | SS304 | 65 | Nos | Equal to Number of U Cleats
9 |  |  | M8 Allen Head Bolt with Spring Washer | SS304 | 20 | Nos | Equal to End Clamps
10 |  |  | M8 Allen Head Bolt with Spring Washer | SS304 | 25 | Nos | Equal to Mid Clamps
11 |  |  | Self Drilling Screw - 4.2X19mm - Hex Head | GI |  | Nos | Equal to (Number of Jointers x 4)
12 |  |  | Rubber Pad 40x40mm for U- cleat | EPDM |  | Nos | Equal to Number of U Cleats

## 6
U Cleat Long Rail - Large Height - Seam Clamp
S.N | Sunrack Code | Profile Image | Item Description | Material | Length (mm) | UoM | Quantity
1 | MA -110 |  | Long Rail (Multiple Line items one for each cut length) | AA 6063 | Cutlength from Basic Calculation | Nos | Take respective Quanity from basic calcuation sheet
2 | MA -110 |  | U Cleat (9mm Hole) | AA 6063 | 40 | Nos | Equal to sum of SB1 & SB2 in basic calculation sheet
3 | MA -57 |  | Seam Clamp (2 Grub screws) | AA 6063 | 40 | Nos | Equal to Number of U Cleats
4 | MA -102 |  | Rail Jointer | AA 6063 | 150 | Nos | Equal to Joints in basic calculation sheet
5 | SR - 03 |  | End Clamps-35mm | AA 6063 | 50 | Nos | Equal to End clamps in basic calculation sheet
6 | MA - 35 |  | Mid Clamps | AA 6063 | 50 | Nos | Equal to Mid clamps in basic calculation sheet
7 | MA - 46 |  | Rail Nuts | AA 6063 | 19 | Nos | Equal to Sum of End & Mid Clamps
8 |  |  | M8 Hex Head Fastener Set | SS304 | 65 | Nos | Equal to Number of U Cleats
9 |  |  | M8 Allen Head Bolt with Spring Washer | SS304 | 20 | Nos | Equal to End Clamps
10 |  |  | M8 Allen Head Bolt with Spring Washer | SS304 | 25 | Nos | Equal to Mid Clamps
11 |  |  | M8 Allen Head Bolt with Plain & Spring Washer | SS304 | 16 | Nos | Equal to Number of Seam Clamps
12 |  |  | M8 Grub Screw | SS304 | 20 | Nos | Equal to (Number of Seam Clamp x 2)
13 |  |  | Self Drilling Screw - 4.2X19mm - Hex Head | GI |  | Nos | Equal to (Number of Jointers x 4)

## 7
Double U Cleat Long Rail -160mm Height
S.N | Sunrack Code | Profile Image | Item Description | Material | Length (mm) | UoM | Quantity
1 | MA - 43 |  | Long Rail (Multiple Line items one for each cut length) | AA 6063 | Cutlength from Basic Calculation | Nos | Take respective Quanity from basic calcuation sheet
2 | SN - 5306 |  | External U Cleat - Large (5mm Hole) | AA 6063 | 40 | Nos | Equal to sum of SB1 & SB2 in basic calculation sheet
3 | MA - 44 |  | Internal U Cleat | AA 6063 | 40 | Nos | Equal to Number of External U Cleat
4 | MA -72 |  | Rail Jointer | AA 6063 | 150 | Nos | Equal to Joints in basic calculation sheet
5 | SR - 03 |  | End Clamps-35mm | AA 6063 | 50 | Nos | Equal to End clamps in basic calculation sheet
6 | MA - 35 |  | Mid Clamps | AA 6063 | 50 | Nos | Equal to Mid clamps in basic calculation sheet
7 | MA - 46 |  | Rail Nuts | AA 6063 | 19 | Nos | Equal to Sum of End & Mid Clamps
8 |  |  | M8 Hex Head Fastener Set | SS304 | 60 | Nos | Equal to Number of External U Cleat
9 |  |  | M8 Allen Head Bolt with Spring Washer | SS304 | 20 | Nos | Equal to End Clamps
10 |  |  | M8 Allen Head Bolt with Spring Washer | SS304 | 25 | Nos | Equal to Mid Clamps
11 |  |  | Self Drilling Screw - 4.2X19mm - Hex Head | GI |  | Nos | Equal to (Number of Jointers x 4)
12 |  |  | Self Drilling Screw - 6.3X63mm - Hex Head | GI |  | Nos | Equal to Number of External U Cleat
13 |  |  | Rubber Pad 40x40mm for U- cleat | EPDM |  | Nos | Equal to Number of External U Cleat

## 8
Double U Cleat Long Rail -180mm Height
S.N | Sunrack Code | Profile Image | Item Description | Material | Length (mm) | UoM | Quantity
1 | MA -100 |  | Long Rail (Multiple Line items one for each cut length) | AA 6063 | Cutlength from Basic Calculation | Nos | Take respective Quanity from basic calcuation sheet
2 | SN - 5306 |  | External U Cleat - Large (5mm Hole) | AA 6063 | 40 | Nos | Equal to sum of SB1 & SB2 in basic calculation sheet
3 | MA - 44 |  | Internal U Cleat | AA 6063 | 40 | Nos | Equal to Number of External U Cleat
4 | MA -102 |  | Rail Jointer | AA 6063 | 150 | Nos | Equal to Joints in basic calculation sheet
5 | SR - 03 |  | End Clamps-35mm | AA 6063 | 50 | Nos | Equal to End clamps in basic calculation sheet
6 | MA - 35 |  | Mid Clamps | AA 6063 | 50 | Nos | Equal to Mid clamps in basic calculation sheet
7 | MA - 46 |  | Rail Nuts | AA 6063 | 19 | Nos | Equal to Sum of End & Mid Clamps
8 |  |  | M8 Hex Head Fastener Set | SS304 | 60 | Nos | Equal to Number of External U Cleat
9 |  |  | M8 Allen Head Bolt with Spring Washer | SS304 | 20 | Nos | Equal to End Clamps
10 |  |  | M8 Allen Head Bolt with Spring Washer | SS304 | 25 | Nos | Equal to Mid Clamps
11 |  |  | Self Drilling Screw - 4.2X19mm - Hex Head | GI |  | Nos | Equal to (Number of Jointers x 4)
12 |  |  | Self Drilling Screw - 6.3X63mm - Hex Head | GI |  | Nos | Equal to Number of External U Cleat
13 |  |  | Rubber Pad 40x40mm | EPDM |  | Nos | Equal to Number of External U Cleat

## 9
Sample Calculation
[12 empty] | Aluminium Rate/kg |  | 700 | Steel Rate/kg |  | 200
C45 Long Rail | [8 empty] | Sample | Spare | 1% | Weight Calculation and Cost Calculation
S.N | Sunrack Code | Profile | Item Description | Material | Length (mm) | UoM | Quantity | Length | Quantity | Spare Quantity | Total Quantity | Wt/ RM | RM | Wt | Rate per Unit wt | Rate Per Piece | Cost
1 | C45 Rail |  | C45 Rail - 1 | Magnelis | Cutlength from Basic Calculation | Nos | Take respective Quanity from basic calcuation sheet | 2500 | 2 | 1 | 3 | 1.21 | 7.5 | 9.075 | 200 | 0 | 1815
2 | RL - 49709 |  | C45 U Base(5mm Hole) | AA 6063 | 40 | Nos | Equal to sum of SB1 & SB2 in basic calculation sheet |  | 4542 | 46 | 4588 | 3.03 | 183.52 | 556.0656 | 700 | 0 | 389245.92
3 | RL - 49708 |  | C45 Latch | AA 6063 | 40 | Nos | Equal to Number of C45 Base |  | 4542 | 46 | 4588 | 0.7 | 183.52 | 128.464 | 700 | 0 | 89924.8
4 | LA 35x45x1.2 |  | Jointers | Magnelis | 150 | Nos | Equal to Joints in basic calculation sheet |  | 50 | 1 | 51 | 0.5 | 7.65 | 3.825 | 200 | 1 | 816
5 | MA - 109 |  | End Clamps-30mm | AA 6063 | 50 | Nos | Equal to End clamps in basic calculation sheet |  | 2272 | 23 | 2295 | 0.61 | 114.75 | 69.9975 | 700 | 0 | 48998.25
6 | MA - 35 |  | Mid Clamps | AA 6063 | 50 | Nos | Equal to Mid clamps in basic calculation sheet |  | 3404 | 35 | 3439 | 0.61 | 171.95 | 104.8895 | 700 | 0 | 73422.65
7 | RL - 49704 |  | Rail Nuts | AA 6063 | 23 | Nos | Equal to Sum of End & Mid Clamps |  | 5676 | 57 | 5733 | 0.67 | 131.859 | 88.3455 | 700 | 0 | 61841.871
8 |  |  | M8 Hex Head Fastener Set | SS304 | 60 | Nos | Equal to Number of C45 Base |  | 4542 | 46 | 4588 |  |  |  |  | 25 | 114700
9 |  |  | M8 Allen Head Bolt with Spring Washer | SS304 | 40 | Nos | Equal to End Clamps |  | 2272 | 23 | 2295 |  |  |  |  | 18 | 41310
10 |  |  | M8 Allen Head Bolt with Spring Washer | SS304 | 45 | Nos | Equal to Mid Clamps |  | 3404 | 35 | 3439
11 |  |  | M8 Allen Head Bolt for Latch | SS304 | 16 | Nos | Equal to Number of C45 Base |  | 4542 | 46 | 4588 |  |  |  |  | 12 | 55056
12 |  |  | Self Drilling Screw - 4.2X19mm - Hex Head | SS304 |  | Nos | Equal to (Number of Jointers x 4) |  | 400 | 4 | 404 |  |  |  |  | 5 | 2020
13 |  |  | Self Drilling Screw - 5.5X63mm - Hex Head | GI |  | Nos | Equal to Number C45 Base |  | 4542 | 46 | 4588 |  |  |  |  | 24 | 110112
14 |  |  | Rubber Pad 40x40mm | EPDM |  | Nos | Equal to Number of C45 Base |  | 4542 | 46 | 4588 |  |  |  |  | 8 | 36704
Note:
1. Purlin to Purlin distance of exisitng roof structure is assumed to be 1500mm
2. This Bill of material & price strictly corresponds to above assumptions. If there is any deviation is obseerved from above assumptions that may lead to increase of quantity of Material, it shall be charged extra.

## 10
C45 Long Rail
S.N | Sunrack Code | Profile | Item Description | Material | Length (mm) | UoM | Quantity
1 | C45 Rail |  | C45 Rail - 1 | Magnelis | Cutlength from Basic Calculation | Nos | Take respective Quanity from basic calcuation sheet
2 | RL - 49709 |  | C45 U Base(5mm Hole) | AA 6063 | 40 | Nos | Equal to sum of SB1 & SB2 in basic calculation sheet
3 | RL - 49708 |  | C45 Latch | AA 6063 | 40 | Nos | Equal to Number of C45 Base
4 | MA -52 |  | Asbestos Curved Base | AA 6063 | 40 | Nos | Equal to Number of C45 Base
5 | LA 35x45x1.2 |  | Jointers | Magnelis | 150 | Nos | Equal to Joints in basic calculation sheet
6 | MA - 109 |  | End Clamps-30mm | AA 6063 | 50 | Nos | Equal to End clamps in basic calculation sheet
7 | MA - 35 |  | Mid Clamps | AA 6063 | 50 | Nos | Equal to Mid clamps in basic calculation sheet
8 | RL - 49704 |  | Rail Nuts | AA 6063 | 23 | Nos | Equal to Sum of End & Mid Clamps
9 |  |  | M8 Hex Head Fastener Set | SS304 | 60 | Nos | Equal to Number of C45 Base
10 |  |  | M8 Allen Head Bolt with Spring Washer | SS304 | 40 | Nos | Equal to End Clamps
11 |  |  | M8 Allen Head Bolt with Spring Washer | SS304 | 45 | Nos | Equal to Mid Clamps
12 |  |  | M8x16 Allen Head Bolt for Latch | SS304 | 16 | Nos | Equal to Number of C45 Base
13 |  |  | Self Drilling Screw - 4.2X19mm - Hex Head | SS304 |  | Nos | Equal to (Number of Jointers x 4)
14 |  |  | Rubber Pad 40x40mm | EPDM |  | Nos | Equal to Number of C45 Base
Note:
1. Purlin to Purlin distance of exisitng roof structure is assumed to be 1500mm
2. This Bill of material & price strictly corresponds to above assumptions. If there is any deviation is obseerved from above assumptions that may lead to increase of quantity of Material, it shall be charged extra.

## 11
C45 Long Rail
S.N | Sunrack Code | Profile | Item Description | Material | Length (mm) | UoM | Quantity
1 | C45 Rail |  | C45 Rail - 1 | Magnelis | Cutlength from Basic Calculation | Nos | Take respective Quanity from basic calcuation sheet
2 | RL - 49709 |  | C45 U Base(5mm Hole) | AA 6063 | 40 | Nos | Equal to sum of SB1 & SB2 in basic calculation sheet
3 | RL - 49708 |  | C45 Latch | AA 6063 | 40 | Nos | Equal to Number of C45 Base
4 | MA -57 |  | Seam Clamp (2 Grub screws) | AA 6063 | 40 | Nos | Equal to Number of C45 Base
5 | LA 35x45x1.2 |  | Jointers | Magnelis | 150 | Nos | Equal to Joints in basic calculation sheet
6 | MA - 109 |  | End Clamps-30mm | AA 6063 | 50 | Nos | Equal to End clamps in basic calculation sheet
7 | MA - 35 |  | Mid Clamps | AA 6063 | 50 | Nos | Equal to Mid clamps in basic calculation sheet
8 | RL - 49704 |  | Rail Nuts | AA 6063 | 23 | Nos | Equal to Sum of End & Mid Clamps
9 |  |  | M8 Hex Head Fastener Set | SS304 | 60 | Nos | Equal to Number of C45 Base
10 |  |  | M8 Allen Head Bolt with Spring Washer | SS304 | 40 | Nos | Equal to End Clamps
11 |  |  | M8 Allen Head Bolt with Spring Washer | SS304 | 45 | Nos | Equal to Mid Clamps
12 |  |  | M8x16 Allen Head Bolt for Latch | SS304 | 16 | Nos | Equal to Number of C45 Base
13 |  |  | M8 Grub Screw | SS304 | 20 | Nos | Equal to (Number of Seam Clamp x 2)
14 |  |  | Self Drilling Screw - 4.2X19mm - Hex Head | SS304 |  | Nos | Equal to (Number of Jointers x 4)
Note:
1. Purlin to Purlin distance of exisitng roof structure is assumed to be 1500mm
2. This Bill of material & price strictly corresponds to above assumptions. If there is any deviation is obseerved from above assumptions that may lead to increase of quantity of Material, it shall be charged extra.