## Variants
Long Rail MMS Variants other than End and Mid Clamps (module thickness)
S.N | BOM Template Name | Key Variant parameters
|  | Rail | Cleat | Additonal Base | Site Inputs
1 | U Cleat Long Rail - Regular | 40mm Long Rail (MA43) | Unified U Cleat (MA110) |  | Purlin to Purlin Distance
2 | U Cleat Long Rail - Regular - Asbestos | 40mm Long Rail (MA43) | Unified U Cleat (MA110) | Curve Base (MA52) | Purlin to Purlin Distance
3 | U Cleat Long Rail - Regular - Seam Clamp | 40mm Long Rail (MA43) | Unified U Cleat (MA110) | Seam Clamp(Any) | Seam to Seam Distance
4 | U Cleat Long Rail - Large Span/Height | 60mm Long Rail (MA43) | Unified U Cleat (MA110) |  | Purlin to Purlin Distance
5 | U Cleat Long Rail - Large Span - Asbestos | 60mm Long Rail (MA43) | Unified U Cleat (MA110) | Curve Base (MA52) | Purlin to Purlin Distance
6 | U Cleat Long Rail - Large Height - Seam Clamp | 60mm Long Rail (MA43) | Unified U Cleat (MA110) | Standing Seam (Any) | Seam to Seam Distance
7 | Double U Cleat Long Rail -160mm Height | 40mm Long Rail (MA43) | External U Cleat (SN5306) Internal U Cleat (MA44) |  | Purlin to Purlin Distance
8 | Double U Cleat Long Rail -180mm Height | 60mm Long Rail (MA43) | External U Cleat (SN5306) Internal U Cleat (MA44) |  | Purlin to Purlin Distance
9 | L Cleat Long Rail - Regular | 45mm Long Rail (MA55) | 90mm L Cleat (MA55) |  | Purlin to Purlin Distance
10 | L Cleat Long Rail - Regular - Asbestos | 45mm Long Rail (MA55) | 90mm L Cleat (MA55) | Curve Base (MA52) | Purlin to Purlin Distance
11 | L Cleat Long Rail - Regular - Seam Clamp | 45mm Long Rail (MA55) | 90mm L Cleat (MA55) | Seam Clamp(Any) | Seam to Seam Distance
12 | L Cleat Long Rail - Large Cleat | 45mm Long Rail (MA55) | 117mm L Cleat (EX56) |  | Purlin to Purlin Distance
13 | L Cleat Long Rail - Regular - Asbestos | 45mm Long Rail (MA55) | 117mm L Cleat (EX56) | Curve Base (MA52) | Purlin to Purlin Distance
14 | L Cleat Long Rail - Regular - Seam Clamp | 45mm Long Rail (MA55) | 117mm L Cleat (EX56) | Seam Clamp(Any) | Seam to Seam Distance
15 | L Cleat Long Rail - Large span | 60mm Long Rail (MA90) | 90mm L Cleat (MA55) |  | Purlin to Purlin Distance
16 | L Cleat Long Rail - Large Height - Asbestos | 60mm Long Rail (MA90) | 90mm L Cleat (MA55) | Curve Base (MA52) | Purlin to Purlin Distance
17 | L Cleat Long Rail - Large Height - Seam Clamp | 60mm Long Rail (MA90) | 90mm L Cleat (MA55) | Seam Clamp(Any) | Seam to Seam Distance
18 | L Cleat Long Rail - Large Cleat | 60mm Long Rail (MA90) | 117mm L Cleat (EX56) |  | Purlin to Purlin Distance
19 | L Cleat Long Rail - Large Cleat - Asbestos | 60mm Long Rail (MA90) | 117mm L Cleat (EX56) | Curve Base (MA52) | Purlin to Purlin Distance
20 | L Cleat Long Rail - Large Cleat - Seam Clamp | 60mm Long Rail (MA90) | 117mm L Cleat (EX56) | Seam Clamp(Any) | Seam to Seam Distance
21 | C45 Long Rail | C45 Long Rail | C45 Base (RL 49709) C45 Latch - (RL 49708) |  | Purlin to Purlin Distance
22 | C45 Long Rail - Asbestos | C45 Long Rail | C45 Base (RL 49709) C45 Latch - (RL 49708) | Curve Base (MA52) | Purlin to Purlin Distance
23 | C45 Long Rail - Seam Clamp | C45 Long Rail | C45 Base (RL 49709) C45 Latch - (RL 49708) | Seam Clamp(Any) | Seam to Seam Distance

## 1
U Cleat Long Rail - Regular
S.N | Sunrack Code | Profile Image | Item Description | Material | Length (mm) | UoM | Quantity
1 | MA -43 |  | Long Rail (Multiple Line items one for each cut length) | AA 6063 | Cutlength from Basic Calculation | Nos | Take respective Quanity from basic calcuation sheet
2 | MA -110 |  | U Cleat (5mm Hole) | AA 6063 | 40 | Nos | Equal to sum of SB1 & SB2 in basic calculation sheet
3 | MA -72 |  | Rail Jointer | AA 6063 | 150 | Nos | Equal to Joints in basic calculation sheet
4 | SR - 03 |  | End Clamps-35mm | AA 6063 | 50 | Nos | Equal to End clamps in basic calculation sheet
5 | MA - 35 |  | Mid Clamps | AA 6063 | 50 | Nos | Equal to Mid clamps in basic calculation sheet
6 | MA - 46 |  | Rail Nuts | AA 6063 | 19 | Nos | Equal to Sum of End & Mid Clamps
7 |  |  | M8 Hex Head Fastener Set | SS304 | 65 | Nos | Equal to Number of U Cleats
8 |  |  | M8 Allen Head Bolt with Spring Washer | SS304 | 20 | Nos | Equal to End Clamps
9 |  |  | M8 Allen Head Bolt with Spring Washer | SS304 | 25 | Nos | Equal to Mid Clamps
10 |  |  | Self Drilling Screw - 4.2X19mm - Hex Head | GI |  | Nos | Equal to (Number of Jointers x 4)
11 |  |  | Self Drilling Screw - 4.8X19mm - Hex Head | GI |  | Nos | Equal to SB2 in basic Calculation
12 |  |  | Self Drilling Screw - 5.5X63mm - Hex Head | GI |  | Nos | Equal to SB1 in basic Calculation
13 |  |  | Rubber Pad 40x40mm for U- cleat | EPDM |  | Nos | Equal to Number of U Cleats

## 2
U Cleat Long Rail - Regular - Asbestos
S.N | Sunrack Code | Profile Image | Item Description | Material | Length (mm) | UoM | Quantity
1 | MA -43 |  | Long Rail (Multiple Line items one for each cut length) | AA 6063 | Cutlength from Basic Calculation | Nos | Take respective Quanity from basic calcuation sheet
2 | MA -110 |  | U Cleat (9mm Hole) | AA 6063 | 40 | Nos | Equal to sum of SB1 & SB2 in basic calculation sheet
3 | MA -52 |  | Asbestos Curved Base | AA 6063 | 40 | Nos | Equal to Number of U Cleats
4 | MA -72 |  | Rail Jointer | AA 6063 | 150 | Nos | Equal to Joints in basic calculation sheet
5 | SR - 03 |  | End Clamps-35mm | AA 6063 | 50 | Nos | Equal to End clamps in basic calculation sheet
6 | MA - 35 |  | Mid Clamps | AA 6063 | 50 | Nos | Equal to Mid clamps in basic calculation sheet
7 | MA - 46 |  | Rail Nuts | AA 6063 | 19 | Nos | Equal to Sum of End & Mid Clamps
8 |  |  | M8 Hex Head Fastener Set | SS304 | 65 | Nos | Equal to Number of U Cleats
9 |  |  | M8 Allen Head Bolt with Spring Washer | SS304 | 20 | Nos | Equal to End Clamps
10 |  |  | M8 Allen Head Bolt with Spring Washer | SS304 | 25 | Nos | Equal to Mid Clamps
11 |  |  | Self Drilling Screw - 4.2X19mm - Hex Head | GI |  | Nos | Equal to (Number of Jointers x 4)
12 |  |  | Rubber Pad 40x40mm for U- cleat | EPDM |  | Nos | Equal to Number of U Cleats

## 3
U Cleat Long Rail - Regular - Seam Clamp
S.N | Sunrack Code | Profile Image | Item Description | Material | Length (mm) | UoM | Quantity
1 | MA -43 |  | Long Rail (Multiple Line items one for each cut length) | AA 6063 | Cutlength from Basic Calculation | Nos | Take respective Quanity from basic calcuation sheet
2 | MA -110 |  | U Cleat (9mm Hole) | AA 6063 | 40 | Nos | Equal to sum of SB1 & SB2 in basic calculation sheet
3 | MA -57 |  | Seam Clamp (2 Grub screws) | AA 6063 | 40 | Nos | Equal to Number of U Cleats
4 | MA -72 |  | Rail Jointer | AA 6063 | 150 | Nos | Equal to Joints in basic calculation sheet
5 | SR - 03 |  | End Clamps-35mm | AA 6063 | 50 | Nos | Equal to End clamps in basic calculation sheet
6 | MA - 35 |  | Mid Clamps | AA 6063 | 50 | Nos | Equal to Mid clamps in basic calculation sheet
7 | MA - 46 |  | Rail Nuts | AA 6063 | 19 | Nos | Equal to Sum of End & Mid Clamps
8 |  |  | M8 Hex Head Fastener Set | SS304 | 65 | Nos | Equal to Number of U Cleats
9 |  |  | M8 Allen Head Bolt with Spring Washer | SS304 | 20 | Nos | Equal to End Clamps
10 |  |  | M8 Allen Head Bolt with Spring Washer | SS304 | 25 | Nos | Equal to Mid Clamps
11 |  |  | M8 Allen Head Bolt with Plain & Spring Washer | SS304 | 16 | Nos | Equal to Number of Seam Clamps
12 |  |  | M8 Grub Screw | SS304 | 20 | Nos | Equal to (Number of Seam Clamp x 2)
13 |  |  | Self Drilling Screw - 4.2X19mm - Hex Head | GI |  | Nos | Equal to (Number of Jointers x 4)
14 |  |  | Rubber Pad 40x40mm for U- cleat | EPDM |  | Nos | Equal to Number of U Cleats

## 4
U Cleat Long Rail - Large Span/Height
S.N | Sunrack Code | Profile Image | Item Description | Material | Length (mm) | UoM | Quantity
1 | MA -100 |  | Long Rail (Multiple Line items one for each cut length) | AA 6063 | Cutlength from Basic Calculation | Nos | Take respective Quanity from basic calcuation sheet
2 | MA -110 |  | U Cleat (5mm Hole) | AA 6063 | 40 | Nos | Equal to sum of SB1 & SB2 in basic calculation sheet
3 | MA -102 |  | Rail Jointer | AA 6063 | 150 | Nos | Equal to Joints in basic calculation sheet
4 | SR - 03 |  | End Clamps-35mm | AA 6063 | 50 | Nos | Equal to End clamps in basic calculation sheet
5 | MA - 35 |  | Mid Clamps | AA 6063 | 50 | Nos | Equal to Mid clamps in basic calculation sheet
6 | MA - 46 |  | Rail Nuts | AA 6063 | 19 | Nos | Equal to Sum of End & Mid Clamps
7 |  |  | M8 Hex Head Fastener Set | SS304 | 65 | Nos | Equal to Number of U Cleats
8 |  |  | M8 Allen Head Bolt with Spring Washer | SS304 | 20 | Nos | Equal to End Clamps
9 |  |  | M8 Allen Head Bolt with Spring Washer | SS304 | 25 | Nos | Equal to Mid Clamps
10 |  |  | Self Drilling Screw - 4.2X19mm - Hex Head | GI |  | Nos | Equal to (Number of Jointers x 4)
11 |  |  | Self Drilling Screw - 4.8X19mm - Hex Head | GI |  | Nos | Equal to SB2 in basic Calculation
12 |  |  | Self Drilling Screw - 5.5X63mm - Hex Head | GI |  | Nos | Equal to SB1 in basic Calculation
13 |  |  | Rubber Pad 40x40mm for U- cleat | EPDM |  | Nos | Equal to Number of U Cleats

## 5
U Cleat Long Rail - Large Span - Asbestos
S.N | Sunrack Code | Profile Image | Item Description | Material | Length (mm) | UoM | Quantity
1 | MA -100 |  | Long Rail (Multiple Line items one for each cut length) | AA 6063 | Cutlength from Basic Calculation | Nos | Take respective Quanity from basic calcuation sheet
2 | MA -110 |  | U Cleat (9mm Hole) | AA 6063 | 40 | Nos | Equal to sum of SB1 & SB2 in basic calculation sheet
3 | MA -52 |  | Asbestos Curved Base | AA 6063 | 40 | Nos | Equal to Number of U Cleats
4 | MA -102 |  | Rail Jointer | AA 6063 | 150 | Nos | Equal to Joints in basic calculation sheet
5 | SR - 03 |  | End Clamps-35mm | AA 6063 | 50 | Nos | Equal to End clamps in basic calculation sheet
6 | MA - 35 |  | Mid Clamps | AA 6063 | 50 | Nos | Equal to Mid clamps in basic calculation sheet
7 | MA - 46 |  | Rail Nuts | AA 6063 | 19 | Nos | Equal to Sum of End & Mid Clamps
8 |  |  | M8 Hex Head Fastener Set | SS304 | 65 | Nos | Equal to Number of U Cleats
9 |  |  | M8 Allen Head Bolt with Spring Washer | SS304 | 20 | Nos | Equal to End Clamps
10 |  |  | M8 Allen Head Bolt with Spring Washer | SS304 | 25 | Nos | Equal to Mid Clamps
11 |  |  | Self Drilling Screw - 4.2X19mm - Hex Head | GI |  | Nos | Equal to (Number of Jointers x 4)
12 |  |  | Rubber Pad 40x40mm for U- cleat | EPDM |  | Nos | Equal to Number of U Cleats

## 6
U Cleat Long Rail - Large Height - Seam Clamp
S.N | Sunrack Code | Profile Image | Item Description | Material | Length (mm) | UoM | Quantity
1 | MA -110 |  | Long Rail (Multiple Line items one for each cut length) | AA 6063 | Cutlength from Basic Calculation | Nos | Take respective Quanity from basic calcuation sheet
2 | MA -110 |  | U Cleat (9mm Hole) | AA 6063 | 40 | Nos | Equal to sum of SB1 & SB2 in basic calculation sheet
3 | MA -57 |  | Seam Clamp (2 Grub screws) | AA 6063 | 40 | Nos | Equal to Number of U Cleats
4 | MA -102 |  | Rail Jointer | AA 6063 | 150 | Nos | Equal to Joints in basic calculation sheet
5 | SR - 03 |  | End Clamps-35mm | AA 6063 | 50 | Nos | Equal to End clamps in basic calculation sheet
6 | MA - 35 |  | Mid Clamps | AA 6063 | 50 | Nos | Equal to Mid clamps in basic calculation sheet
7 | MA - 46 |  | Rail Nuts | AA 6063 | 19 | Nos | Equal to Sum of End & Mid Clamps
8 |  |  | M8 Hex Head Fastener Set | SS304 | 65 | Nos | Equal to Number of U Cleats
9 |  |  | M8 Allen Head Bolt with Spring Washer | SS304 | 20 | Nos | Equal to End Clamps
10 |  |  | M8 Allen Head Bolt with Spring Washer | SS304 | 25 | Nos | Equal to Mid Clamps
11 |  |  | M8 Allen Head Bolt with Plain & Spring Washer | SS304 | 16 | Nos | Equal to Number of Seam Clamps
12 |  |  | M8 Grub Screw | SS304 | 20 | Nos | Equal to (Number of Seam Clamp x 2)
13 |  |  | Self Drilling Screw - 4.2X19mm - Hex Head | GI |  | Nos | Equal to (Number of Jointers x 4)
14 |  |  | Rubber Pad 40x40mm for U- cleat | EPDM |  | Nos | Equal to Number of U Cleats

## 7
Double U Cleat Long Rail -160mm Height
S.N | Sunrack Code | Profile Image | Item Description | Material | Length (mm) | UoM | Quantity
1 | MA - 43 |  | Long Rail (Multiple Line items one for each cut length) | AA 6063 | Cutlength from Basic Calculation | Nos | Take respective Quanity from basic calcuation sheet
2 | SN - 5306 |  | External U Cleat - Large (5mm Hole) | AA 6063 | 40 | Nos | Equal to sum of SB1 & SB2 in basic calculation sheet
3 | MA - 44 |  | Internal U Cleat | AA 6063 | 40 | Nos | Equal to Number of External U Cleat
4 | MA -72 |  | Rail Jointer | AA 6063 | 150 | Nos | Equal to Joints in basic calculation sheet
5 | SR - 03 |  | End Clamps-35mm | AA 6063 | 50 | Nos | Equal to End clamps in basic calculation sheet
6 | MA - 35 |  | Mid Clamps | AA 6063 | 50 | Nos | Equal to Mid clamps in basic calculation sheet
7 | MA - 46 |  | Rail Nuts | AA 6063 | 19 | Nos | Equal to Sum of End & Mid Clamps
8 |  |  | M8 Hex Head Fastener Set | SS304 | 60 | Nos | Equal to Number of External U Cleat
9 |  |  | M8 Allen Head Bolt with Spring Washer | SS304 | 20 | Nos | Equal to End Clamps
10 |  |  | M8 Allen Head Bolt with Spring Washer | SS304 | 25 | Nos | Equal to Mid Clamps
11 |  |  | Self Drilling Screw - 4.2X19mm - Hex Head | GI |  | Nos | Equal to (Number of Jointers x 4)
12 |  |  | Self Drilling Screw - 6.3X63mm - Hex Head | GI |  | Nos | Equal to Number of External U Cleat
13 |  |  | Rubber Pad 40x40mm for U- cleat | EPDM |  | Nos | Equal to Number of External U Cleat

## 8
Double U Cleat Long Rail -180mm Height
S.N | Sunrack Code | Profile Image | Item Description | Material | Length (mm) | UoM | Quantity
1 | MA -100 |  | Long Rail (Multiple Line items one for each cut length) | AA 6063 | Cutlength from Basic Calculation | Nos | Take respective Quanity from basic calcuation sheet
2 | SN - 5306 |  | External U Cleat - Large (5mm Hole) | AA 6063 | 40 | Nos | Equal to sum of SB1 & SB2 in basic calculation sheet
3 | MA - 44 |  | Internal U Cleat | AA 6063 | 40 | Nos | Equal to Number of External U Cleat
4 | MA -102 |  | Rail Jointer | AA 6063 | 150 | Nos | Equal to Joints in basic calculation sheet
5 | SR - 03 |  | End Clamps-35mm | AA 6063 | 50 | Nos | Equal to End clamps in basic calculation sheet
6 | MA - 35 |  | Mid Clamps | AA 6063 | 50 | Nos | Equal to Mid clamps in basic calculation sheet
7 | MA - 46 |  | Rail Nuts | AA 6063 | 19 | Nos | Equal to Sum of End & Mid Clamps
8 |  |  | M8 Hex Head Fastener Set | SS304 | 60 | Nos | Equal to Number of External U Cleat
9 |  |  | M8 Allen Head Bolt with Spring Washer | SS304 | 20 | Nos | Equal to End Clamps
10 |  |  | M8 Allen Head Bolt with Spring Washer | SS304 | 25 | Nos | Equal to Mid Clamps
11 |  |  | Self Drilling Screw - 4.2X19mm - Hex Head | GI |  | Nos | Equal to (Number of Jointers x 4)
12 |  |  | Self Drilling Screw - 6.3X63mm - Hex Head | GI |  | Nos | Equal to Number of External U Cleat
13 |  |  | Rubber Pad 40x40mm for U- cleat | EPDM |  | Nos | Equal to Number of External U Cleat